## Model
VETH 模式
藍色＝使用者輸入；灰色＝可編輯常數；黑色＝公式。Rnet 請輸入外界淨輻射；實際進入值 = Rnet × (1-外遮陽比例)。
使用者輸入 |  |  |  | 可編輯常數 |  |  | 主要輸出與輔助量
長度 L | 30 | m |  | 空氣密度 ρ | 1.2 | kg/m³ | 地板面積 Af | 1080 | m²
總寬 W | 36 | m |  | 空氣定壓比熱 Cp | 1010 | J/kg/K | 單一跨寬度 | 6 | m
跨數 N | 6 | - |  | 水的汽化潛熱 λ | 2450000 | J/kg | 屋頂角度 | 18.4349 | deg
屋簷高 | 3.6 | m |  | 飽和蒸氣壓係數 A | 0.6108 | kPa | 單側斜面長 | 3.1623 | m
屋脊高差 | 1 | m |  | 飽和蒸氣壓係數 B | 17.27 | - | 屋面面積 Ar | 1138.42 | m²
屋頂材料 | 單層塑膠薄膜 ¦ PE or other film, single layer |  |  | 飽和蒸氣壓係數 C | 237.3 | °C | 牆面面積 Aw | 511.2 | m²
屋頂 U 值（lookup） | 6.5 | W/m²·K |  | 絕對濕度常數 | 0.622 | - | 屋頂 U 值（lookup） | 6.5 | W/m²·K
牆面材料 | 單層玻璃 ¦ Glass, single layer |  |  | 材料換算 Btu→W/m²·K | 5.6783 | - | 牆面 U 值（lookup） | 6.4 | W/m²·K
牆面 U 值（lookup） | 6.4 | W/m²·K |  |  |  |  | 屋頂 UA | 7399.7297 | W/K
室外溫度 To | 32 | °C |  |  |  |  | 牆面 UA | 3271.68 | W/K
室外相對溼度 Ho | 52% | % |  |  |  |  | 總 UA | 10671.4097 | W/K
換氣量 V | 1 | m³/m²/min |  |  |  |  | 單位地板面積 UA | 9.8809 | W/m²/K
蒸發蒸散量 E | 9 | g/m²/min |  |  |  |  | 單位地板通風量 G | 0.016667 | m/s
外遮陽比例 | 0% | % |  |  |  |  | 單位地板蒸散量 E | 0.00015 | kg/m²/s
濕簾效率 | 80% | % |  |  |  |  | 外氣飽和蒸氣壓 es(To) | 4.7548 | kPa
外界淨輻射 Rnet | 530.3 | W/m²（地板） |  |  |  |  | 外氣實際水汽壓 eo | 2.4725 | kPa
大氣壓 P | 101.325 | kPa |  |  |  |  | 外氣絕對濕度 xo | 0.015557 | kg/kg_da
提示 | 外遮陽比例以"遮蔽比例"輸入：0%＝無遮陽，66%＝66% 遮光，100%＝完全遮蔽。濕簾效率 0% 時 Tinlet = To、RHinlet = RHo。 | [5 empty] | 外氣濕球溫度 Twb | 24.3826 | °C
[7 empty] | 實際進入淨輻射 | 530.3 | W/m²
[7 empty] | 進風溫度 Tinlet | 25.9061 | °C
[7 empty] | 進風飽和蒸氣壓 es(Tinlet) | 3.3428 | kPa
[7 empty] | 進風飽和絕對濕度 xsat,inlet | 0.021221 | kg/kg_da
[7 empty] | 進風絕對濕度 xinlet | 0.018031 | kg/kg_da
[7 empty] | 進風實際水汽壓 einlet | 2.8546 | kPa
[7 empty] | 進風相對溼度 RHinlet（raw） | 85.39% | %
[7 empty] | 進風相對溼度 RHinlet | 85.39% | %
[7 empty] | 室內絕對濕度 xi | 0.025531 | kg/kg_da
[7 empty] | 室內實際水汽壓 ei | 3.9951 | kPa
[7 empty] | 總顯熱散失係數 S | 30.0809 | W/m²/K
[7 empty] | 最終 Ti | 33.3199 | °C
[7 empty] | 室內相對溼度 RHi（raw） | 78.01% | %
項目 | 公式 / 說明 | 結果 | 單位 |  |  |  | 顯示 RH（封頂） | 78.01% | %
1. 外氣絕對濕度 xo | xo = 0.622·eo/(P-eo) | 0.015557 | kg/kg_da |  |  | 2.459% | 屋面散熱 q_cond | 13.0416 | W/m²
2. 進風溫度 Tinlet | Tinlet = To - ηpad·(To-Twb,o)；ηpad=0 時 Tinlet=To | 25.9061 | °C |  |  | 28.24% | 通風顯熱 q_vent | 149.7584 | W/m²
3. 進風相對溼度 RHinlet | 由 Tinlet 與等焓近似求 xinlet，再反算 RHinlet | 85.39% | % |  |  | 69.3% | 蒸發潛熱 q_latent | 367.5 | W/m²
4. 室內絕對濕度 xi | xi = xinlet + E/(ρG) | 0.025531 | kg/kg_da |  |  |  | 顯示潛熱比例（封頂） | 69.3% | %
5. 顯熱散失係數 S | S = ρCpG + UA/Af | 30.0809 | W/m²/K |  |  |  | 能量平衡殘差 | 0 | W/m²
6. 實際進入淨輻射 | Rnet,eff = Rnet × (1-外遮陽比例) | 530.3 | W/m² |  |  |  | 警示 | OK
7. 室內溫度 Ti | Ti = (Rnet,eff-λE + ρCpG·Tinlet + UA/Af·To) / S | 33.3199 | °C
8. 室內相對濕度 RHi | RHi = ei / es(Ti) | 78.01% | %
9. 圍護散熱 | q_cond = (UA/Af)(Ti-To) | 13.0416 | W/m²
10. 通風顯熱 | q_vent = ρCpG(Ti-Tinlet) | 149.7584 | W/m²
11. 蒸散潛熱 | q_latent = λE | 367.5 | W/m²
12. 能量平衡殘差 | Rnet,eff - q_cond - q_vent - q_latent | 0 | W/m²

## Batch
| 室外T | 室外RH | 換氣量 V | 蒸發量 E | 外遮陽比例 | 濕簾效率 | 外界淨輻射 | 進入淨輻射 | T濕簾後 | RH濕簾後 | 室內T | 室內RH | 屋面散熱 | 占比 | 通風顯熱 | 占比 | 蒸發潛熱 | 占比
Defaullt | 32 | 52% | 1 | 5 | 0% | 0% | 530.3 | 530.3 | 32 | 52% | 42.8419 | 36.35% | 107.1277 | 20.2% | 219.0056 | 41.3% | 204.1667 | 38.5%
Case 2 | 32 | 52% | 1 | 9 | 0% | 50% | 530.3 | 530.3 | 28.1913 | 70.93% | 34.8544 | 69.12% | 28.2046 | 5.319% | 134.5954 | 25.38% | 367.5 | 69.3%
Case 3 | 32 | 52% | 1 | 5 | 50% | 0% | 530.3 | 265.15 | 32 | 52% | 34.0273 | 58.46% | 20.0317 | 7.555% | 40.9516 | 15.44% | 204.1667 | 77%
Case 4 | 32 | 52% | 1 | 9 | 0 | 80% | 530.3 | 530.3 | 25.91 | 85.39% | 33.3199 | 78.01% | 13.0416 | 2.459% | 149.7584 | 28.24% | 367.5 | 69.3%
Case 5
Case 6
Case 7
Case 8
Case 9
Case 10

## Materials
屋頂材料查表（常用溫室覆蓋材料） | [5 empty] | 牆面材料查表（常用溫室圍護材料）
材料 | U值 (Btu/h·ft²·°F) | U值 (W/m²·K) | 類型 | 來源註記 | 來源 URL | 材料 | U值 (Btu/h·ft²·°F) | U值 (W/m²·K) | 類型 | 來源註記 | 來源 URL
單層玻璃 ¦ Glass, single layer | 1.13 | 6.4 | Glazing | Cornell Table 1-2 | https://ecommons.cornell.edu/server/api/core/bitstreams/94296529-4b0f-458f-ad91-f3a5cce811f5/content | 單層玻璃 ¦ Glass, single layer | 1.13 | 6.4 | Glazed wall | Cornell Table 1-2 | https://ecommons.cornell.edu/server/api/core/bitstreams/94296529-4b0f-458f-ad91-f3a5cce811f5/content
雙層玻璃（1/4 in 空氣層） ¦ Glass, double layer, 1/4 in space | 0.7 | 3.9748 | Glazing | Cornell Table 1-2 | https://ecommons.cornell.edu/server/api/core/bitstreams/94296529-4b0f-458f-ad91-f3a5cce811f5/content | 雙層玻璃（1/4 in 空氣層） ¦ Glass, double layer, 1/4 in space | 0.7 | 3.9748 | Glazed wall | Cornell Table 1-2 | https://ecommons.cornell.edu/server/api/core/bitstreams/94296529-4b0f-458f-ad91-f3a5cce811f5/content
三層玻璃（1/4 in 空氣層） ¦ Glass, triple layer, 1/4 in space | 0.5 | 2.8391 | Glazing | Cornell Table 1-2 | https://ecommons.cornell.edu/server/api/core/bitstreams/94296529-4b0f-458f-ad91-f3a5cce811f5/content | 單層塑膠薄膜 ¦ PE or other film, single layer | 1.15 | 6.5 | Glazed wall | Cornell Table 1-2 | https://ecommons.cornell.edu/server/api/core/bitstreams/94296529-4b0f-458f-ad91-f3a5cce811f5/content
單層塑膠薄膜 ¦ PE or other film, single layer | 1.15 | 6.5 | Film | Cornell Table 1-2 | https://ecommons.cornell.edu/server/api/core/bitstreams/94296529-4b0f-458f-ad91-f3a5cce811f5/content | 雙層塑膠薄膜（分隔） ¦ PE or other film, double layer, separated | 0.7 | 3.9748 | Glazed wall | Cornell Table 1-2 | https://ecommons.cornell.edu/server/api/core/bitstreams/94296529-4b0f-458f-ad91-f3a5cce811f5/content
雙層塑膠薄膜（分隔） ¦ PE or other film, double layer, separated | 0.7 | 3.9748 | Film | Cornell Table 1-2 | https://ecommons.cornell.edu/server/api/core/bitstreams/94296529-4b0f-458f-ad91-f3a5cce811f5/content | 玻纖強化波浪板 ¦ FRP, corrugated sheet | 1 | 5.6783 | Glazed wall | Cornell Table 1-2 | https://ecommons.cornell.edu/server/api/core/bitstreams/94296529-4b0f-458f-ad91-f3a5cce811f5/content
雙層 IR 抑制薄膜 ¦ PE film, double layer, separated, IR-inhibited | 0.5 | 2.8391 | Film | Cornell Table 1-2 | https://ecommons.cornell.edu/server/api/core/bitstreams/94296529-4b0f-458f-ad91-f3a5cce811f5/content | 雙層壓克力/聚碳板 8 mm ¦ Double acrylic or PC, 8 mm | 0.6 | 3.407 | Glazed wall | Cornell Table 1-2 | https://ecommons.cornell.edu/server/api/core/bitstreams/94296529-4b0f-458f-ad91-f3a5cce811f5/content
玻璃外加雙層薄膜 ¦ PE or other film, double layer, over glass | 0.6 | 3.407 | Film over glass | Cornell Table 1-2 | https://ecommons.cornell.edu/server/api/core/bitstreams/94296529-4b0f-458f-ad91-f3a5cce811f5/content | 三層聚碳板 8 mm ¦ Triple PC, 8 mm | 0.5 | 2.8391 | Glazed wall | Cornell Table 1-2 | https://ecommons.cornell.edu/server/api/core/bitstreams/94296529-4b0f-458f-ad91-f3a5cce811f5/content
玻纖強化波浪板 ¦ FRP, corrugated sheet | 1 | 5.6783 | Rigid glazing | Cornell Table 1-2 | https://ecommons.cornell.edu/server/api/core/bitstreams/94296529-4b0f-458f-ad91-f3a5cce811f5/content | 8 吋混凝土空心磚 ¦ Concrete block, 8 inches | 0.5 | 2.8391 | Opaque wall | Cornell Table 1-2 | https://ecommons.cornell.edu/server/api/core/bitstreams/94296529-4b0f-458f-ad91-f3a5cce811f5/content
單層聚碳酸酯波浪板 ¦ Single PC, corrugated sheet (source gives <1.14 Btu/h·ft²·°F) | 1.14 | 6.4732 | Rigid glazing | Cornell Table 1-2 upper-bound | https://ecommons.cornell.edu/server/api/core/bitstreams/94296529-4b0f-458f-ad91-f3a5cce811f5/content | 8 吋混凝土空心磚 + 2 吋保麗龍 ¦ Concrete block, 8 inches + 2 inches foamed polystyrene | 0.1 | 0.56783 | Opaque wall | Cornell Table 1-2 | https://ecommons.cornell.edu/server/api/core/bitstreams/94296529-4b0f-458f-ad91-f3a5cce811f5/content
雙層壓克力/聚碳板 8 mm ¦ Double acrylic or PC, 8 mm | 0.6 | 3.407 | Rigid glazing | Cornell Table 1-2 | https://ecommons.cornell.edu/server/api/core/bitstreams/94296529-4b0f-458f-ad91-f3a5cce811f5/content | 1/2 吋夾板 ¦ Plywood, 1/2 inch | 0.7 | 3.9748 | Opaque wall | Cornell Table 1-2 | https://ecommons.cornell.edu/server/api/core/bitstreams/94296529-4b0f-458f-ad91-f3a5cce811f5/content
三層聚碳板 8 mm ¦ Triple PC, 8 mm | 0.5 | 2.8391 | Rigid glazing | Cornell Table 1-2 | https://ecommons.cornell.edu/server/api/core/bitstreams/94296529-4b0f-458f-ad91-f3a5cce811f5/content | 6 吋澆置混凝土 ¦ Concrete, poured, 6 inches | 0.8 | 4.5426 | Opaque wall | Cornell Table 1-2 | https://ecommons.cornell.edu/server/api/core/bitstreams/94296529-4b0f-458f-ad91-f3a5cce811f5/content
[6 empty] | 空心磚/夾板 + 1 吋發泡聚氨酯 ¦ Concrete block or plywood + 1 inch foamed urethane | 0.13 | 0.73817 | Opaque wall | Cornell Table 1-2 | https://ecommons.cornell.edu/server/api/core/bitstreams/94296529-4b0f-458f-ad91-f3a5cce811f5/content
[6 empty] | 空心磚/夾板 + 1 吋聚苯乙烯珠粒 ¦ Concrete block or plywood + 1 inch polystyrene beads | 0.2 | 1.1357 | Opaque wall | Cornell Table 1-2 | https://ecommons.cornell.edu/server/api/core/bitstreams/94296529-4b0f-458f-ad91-f3a5cce811f5/content
[6 empty] | 1/2 吋水泥/礦纖板 ¦ Cement/mineral fiberboard, 1/2 inch | 1.1 | 6.2461 | Opaque wall | Cornell Table 1-2 | https://ecommons.cornell.edu/server/api/core/bitstreams/94296529-4b0f-458f-ad91-f3a5cce811f5/content
換算 | 1 Btu/h·ft²·°F = 5.678263 W/m²·K |  |  |  |  | 1/2 吋水泥/礦纖板 + 2 吋保麗龍 ¦ Cement/mineral fiberboard, 1/2 inch + 2 inches foamed polystyrene | 0.1 | 0.56783 | Opaque wall | Cornell Table 1-2 | https://ecommons.cornell.edu/server/api/core/bitstreams/94296529-4b0f-458f-ad91-f3a5cce811f5/content
[6 empty] | 1.5 吋膨脹聚苯乙烯夾鋁皮板 ¦ Expanded polystyrene, 1.5 inches, aluminum skin both sides | 0.12 | 0.68139 | Opaque wall | Cornell Table 1-2 | https://ecommons.cornell.edu/server/api/core/bitstreams/94296529-4b0f-458f-ad91-f3a5cce811f5/content

## Notes
工作簿說明與 VETH 假設
項目 | 內容
如何使用 | 在 Model 頁修改藍色輸入欄位；屋頂與牆面材料以下拉選單選擇，U 值由 lookup table 自動帶入。外遮陽比例請以實際進入比例輸入，濕簾效率輸入 0–100%。
理論版本 | 本版採用標準 VETH 常數化方程，並加入外遮陽比例與濕簾效率。若有濕簾，進風狀態以 Tinlet、RHinlet 取代外氣進行通風與水汽平衡。
水汽平衡 | x_i = x_inlet + E/(ρG)。當濕簾效率為 0% 時，x_inlet = x_o。
能量平衡 | T_i = (Rnet,eff - λE + ρCpG·T_inlet + UA/Af·T_o) / (ρCpG + UA/Af)。傳導項仍以室外 To 計算。
濕空氣關係 | e_s(T) = A·exp(BT/(T+C))；x = 0.622·e/(P-e)；RH = e/e_s(T)。濕簾出口以外氣等焓近似反算 RHinlet。
Rnet 與外遮陽 | Model 頁輸入之外界淨輻射 Rnet 會再乘上外遮陽比例，得到實際進入溫室的 Rnet,eff。0% 表示無遮陽；100% 表示完全遮光。
濕簾效率 | Tinlet = To - ηpad(To - Twb,o)。ηpad = 0 時 Tinlet = To、RHinlet = RHo；ηpad 愈高，Tinlet 越接近外氣濕球溫度。
牆面面積 | A_w = 2LH_e + 2WH_e + 2N[(W/N)·h_r/2]。
材料表來源 | Cornell Energy Conservation for Commercial Greenhouses, Table 1-2；來源 URL 見 Materials 表。

## VETH圖
VETH 圖 |  |  | X下限 | 22.9061
點位資料 |  |  | X上限 | 36.3199
點位 | 溫度 T (°C) | 相對溼度 RH (%) | Y下限 | 42
室外 | 32 | 52 | Y上限 | 95.3948
室內 | 33.3199 | 78.013
濕簾後 | 25.9061 | 85.3948 | 邊界X | 邊界Y
圖形說明 |  |  | 22.9061 | 42
* 室外點 (To, RHo) |  |  | 22.9061 | 95.3948
+ 室內點 (Ti, RHi) |  |  | 36.3199 | 42
X 軸：溫度；Y 軸：相對溼度（資料將隨 Model 頁結果更新）。濕簾效率 > 0% 時，圖中會另顯示濕簾後進風點。 |  |  | 36.3199 | 95.3948
Given V = | 1 | m³/m²/min
Given E = | 9 | g/m²/min