## Chap 1,2 Vps & Vds
相對溼度 (RH%)
Input |  | 輸出值 |  |  | 80%
溫度 (oC) | 相對溼度 (RH%) | Vps, kPa | Vds, g/m3 | Vd, g/m3 | 溫度 (℃) | VPS (飽和蒸汽壓, kPa) | Vds (飽和蒸汽密度, g/m3) | Vd (蒸汽密度, mg/m3) | 0
25 | 80% | 3.1674 | 23.0096 | 18.4076 | 0 | 0.61078 | 4.8431 | 3874.5043
[5 empty] | 5 | 0.87226 | 6.7922 | 5433.7782
[5 empty] | 10 | 1.2279 | 9.3925 | 7513.9777
[5 empty] | 15 | 1.7052 | 12.8173 | 10253.8573
[5 empty] | 20 | 2.338 | 17.2744 | 13819.5054
[5 empty] | 25 | 3.1674 | 23.0096 | 18407.6414
[5 empty] | 30 | 4.2424 | 30.3112 | 24248.9685
[5 empty] | 35 | 5.6218 | 39.5144 | 31611.5357
[5 empty] | 40 | 7.3743 | 51.0051 | 40804.0663
[5 empty] | 45 | 9.5806 | 65.224 | 52179.205
[5 empty] | 50 | 12.3342 | 82.6708 | 66136.6415
[5 empty] | 55 | 15.7425 | 103.9076 | 83126.0663
[5 empty] | 60 | 19.9284 | 129.5624 | 103649.9203
[5 empty] | 65 | 25.0314 | 160.3324 | 128265.9008
[5 empty] | 70 | 31.2086 | 196.9865 | 157589.1925
[5 empty] | 75 | 38.6364 | 240.368 | 192294.3938
[5 empty] | 80 | 47.5113 | 291.3964 | 233117.1175

## Chap 4 Rlv
輸入值 (以太陽光為計算依據) | 輸出值 |  |  |  | Rlv(stomatal resistance, s/m)
| PAR (W/m2) | 植物需光型態 | Rlv (stomatal resistance, s/m) | PAR (W/m2) | std. | high | low
Ip, PPFD (μmol m-2s-1) |  |  |  | 0 | 1200 | 1400 | 1000
1827 | 400.113 | high | 300 | 5 | 1137.5 | 1331.25 | 943.75
|  |  |  | 10 | 1075 | 1262.5 | 887.5
|  |  |  | 15 | 1012.5 | 1193.75 | 831.25
|  |  |  | 20 | 950 | 1125 | 775
|  |  | Rlc | 25 | 887.5 | 1056.25 | 718.75
|  |  | 420 | 30 | 825 | 987.5 | 662.5
|  |  |  | 35 | 762.5 | 918.75 | 606.25
|  |  |  | 40 | 700 | 850 | 550
單位換算 (太陽光) |  |  |  | 45 | 637.5 | 781.25 | 493.75
PAR (W/m2) |  | PPFD (μmol m-2s-1) |  | 50 | 575 | 712.5 | 437.5
400 |  | 1828 |  | 55 | 512.5 | 643.75 | 381.25
|  |  |  | 60 | 450 | 575 | 325
|  |  |  | 65 | 387.5 | 506.25 | 268.75
|  |  |  | 70 | 325 | 437.5 | 212.5
|  |  |  | 75 | 262.5 | 368.75 | 156.25
|  |  |  | 80 | 200 | 300 | 100
|  |  |  | 85 | 200 | 300 | 100
|  |  |  | 90 | 200 | 300 | 100
|  |  |  | 95 | 200 | 300 | 100
|  |  |  | 100 | 200 | 300 | 100
|  |  |  | 105 | 200 | 300 | 100
|  |  |  | 110 | 200 | 300 | 100
|  |  |  | 115 | 200 | 300 | 100
|  |  |  | 120 | 200 | 300 | 100
光量單位換算參考資料: https://www.controlledenvironments.org/wp-content/uploads/sites/6/2017/06/Ch01.pdf

## Chap 5 Rav
輸入值 | 輸出值
Wind velocity, m/s | Aerodynamic resistance, s/m | Wind velocity, m/s | Aerodynamic resistance, s/m
1 | 100 | 0 | 200
|  | 0.1 | 190
|  | 0.2 | 180
|  | 0.3 | 170
|  | 0.4 | 160
|  | 0.5 | 150
|  | 0.6 | 140
|  | 0.7 | 130
|  | 0.8 | 120
|  | 0.9 | 110
|  | 1 | 100
|  | 1.1 | 100
|  | 1.2 | 100
|  | 1.3 | 100
|  | 1.4 | 100
|  | 1.5 | 100
|  | 1.6 | 100
|  | 1.7 | 100
|  | 1.8 | 100
|  | 1.9 | 100
|  | 2 | 100
|  | 2.1 | 100
|  | 2.2 | 100
|  | 2.3 | 100
|  | 2.4 | 100
|  | 2.5 | 100
|  | 2.6 | 100
|  | 2.7 | 100
|  | 2.8 | 100
|  | 2.9 | 100
|  | 3 | 100

## Chap 6 Rlv inc.
[5 empty] | CO2 conc. (ppm) | CO2 conc. (mg/m3) (25 度) | CO2 conc. (mg/m3) (0 度) | stomatal resistance increase, s/m(25度) |  | stomatal resistance increase, s/m (0度)
[8 empty] | Low | Std. | low | std.
植物需 CO2 類型 | 輸入值 |  | 輸出值 |  | 0 | 0 | 0 | 0 | 0 | 0 | 0
Std. | 環境溫度 (℃) | CO2 conc. (ppm) | CO2 conc. (mg/m3) | Rρ, stomatal resistance increase, s/m | 100 | 180.0009 | 196.4732 | 16.6667 | 33.3335 | 16.7069 | 33.4138
[5 empty] | 200 | 360.0018 | 392.9464 | 33.3335 | 66.667 | 33.4138 | 66.8276
| 25 | 400 | 719.9622 | 122.4426 | 300 | 540.0027 | 589.4196 | 50.0002 | 100.0005 | 50.1207 | 100.2414
[5 empty] | 400 | 720.0036 | 785.8929 | 66.667 | 133.334 | 66.8276 | 133.6552
[5 empty] | 500 | 900.0045 | 982.3661 | 83.3337 | 166.6675 | 83.5345 | 167.0691
[5 empty] | 600 | 1080.0054 | 1178.8393 | 100.0005 | 200.001 | 100.2414 | 200.4829
[5 empty] | 700 | 1260.0063 | 1375.3125 | 116.6672 | 233.3345 | 116.9483 | 233.8967
[5 empty] | 800 | 1440.0072 | 1571.7857 | 133.334 | 266.668 | 133.6552 | 267.3105
[5 empty] | 900 | 1620.0081 | 1768.2589 | 150.0007 | 300.0015 | 150.3622 | 300.7243
[5 empty] | 1000 | 1800.009 | 1964.7321 | 166.6675 | 333.335 | 167.0691 | 334.1381
[5 empty] | 1100 | 1980.0099 | 2161.2054 | 183.3342 | 366.6685 | 183.776 | 367.5519
[5 empty] | 1200 | 2160.0108 | 2357.6786 | 200.001 | 400.002 | 200.4829 | 400.9657
[5 empty] | 1300 | 2340.0117 | 2554.1518 | 200 | 400 | 200 | 400
[5 empty] | 1400 | 2520.0126 | 2750.625 | 200 | 400 | 200 | 400
[5 empty] | 1500 | 2700.0135 | 2947.0982 | 200 | 400 | 200 | 400
[5 empty] | 1600 | 2880.0144 | 3143.5714 | 200 | 400 | 200 | 400
[5 empty] | 1700 | 3060.0153 | 3340.0446 | 200 | 400 | 200 | 400
[5 empty] | 1800 | 3240.0162 | 3536.5179 | 200 | 400 | 200 | 400
[5 empty] | 1900 | 3420.0171 | 3732.9911 | 200 | 400 | 200 | 400
[5 empty] | 2000 | 3600.018 | 3929.4643 | 200 | 400 | 200 | 400
[5 empty] | 2100 | 3780.0189 | 4125.9375 | 200 | 400 | 200 | 400
[5 empty] | 2200 | 3960.0198 | 4322.4107 | 200 | 400 | 200 | 400
[5 empty] | 2300 | 4140.0207 | 4518.8839 | 200 | 400 | 200 | 400
[5 empty] | 2400 | 4320.0216 | 4715.3571 | 200 | 400 | 200 | 400
空氣濃度換算參考資料: https://cfpub.epa.gov/ncer_abstracts/index.cfm/fuseaction/display.files/fileid/14285

## Chap 7 Tr
植物需光型態 | 植物需 CO2 類型 | 輸入值 |  |  |  |  | 輸出值
|  | 環境溫度 (℃) | 相對溼度 (RH%) | 風速 (m/s) | Ip, PPFD (W/m2) | CO2 conc. (ppm) | CO2 conc. (mg/m3) | VPS (蒸汽壓, kPa) | E1(mg/m3) | Ea (mg/m3) | Rlv (s/m) |  | Rav (s/m) | Tr (mg/(m2s))
[11 empty] | Rvs (s/m) | Rvc (s/m)
std. | Std. | 25 | 90% | 1 | 400 | 400 | 719.9622 | 3.1674 | 23009.5518 | 20708.5966 | #NAME? | #NAME? | 100 | #NAME?

## Chap 8 Pn & Rp
光補償點 | 光飽和點
CO2 補償點 | CO2飽和點
c3 植物在低二氧化碳濃度時會行光呼吸，高二氧化碳時會抑制光呼吸，增加淨光合作用速率

## Chap 9 GI
KI | PAR, W/m2 | GI
100 | 0 | 0
100 | 100 | 0.5
100 | 150 | 0.6
100 | 200 | 0.66667
100 | 275 | 0.73333
100 | 340 | 0.77273
100 | 405 | 0.80198
100 | 470 | 0.82456
100 | 535 | 0.84252
100 | 600 | 0.85714
100 | 665 | 0.86928
100 | 730 | 0.87952
100 | 795 | 0.88827
100 | 860 | 0.89583
100 | 925 | 0.90244
100 | 990 | 0.90826
100 | 1055 | 0.91342
100 | 1120 | 0.91803
100 | 1185 | 0.92218
100 | 1250 | 0.92593
100 | 1315 | 0.92933
200 | 0 | 0
200 | 100 | 0.33333
200 | 150 | 0.42857
200 | 200 | 0.5
200 | 275 | 0.57895
200 | 340 | 0.62963
200 | 405 | 0.66942
200 | 470 | 0.70149
200 | 535 | 0.72789
200 | 600 | 0.75
200 | 665 | 0.76879
200 | 730 | 0.78495
200 | 795 | 0.79899
200 | 860 | 0.81132
200 | 925 | 0.82222
200 | 990 | 0.83193
200 | 1055 | 0.84064
200 | 1120 | 0.84848
200 | 1185 | 0.8556
200 | 1250 | 0.86207
200 | 1315 | 0.86799

## Chap 10 Gc
KC, mg/m3 | CO2 conc., ρcc, mg/m3 | GC | Inputs |  | Outputs
440 | 0 | 0 | 環境溫度 (℃) | CO2 conc. (ppm) | CO2 conc. (mg/m3)
440 | 30 | 0.06383
440 | 100 | 0.18519 | 20 | 400 | 732.2483
440 | 200 | 0.3125
440 | 230 | 0.34328
440 | 260 | 0.37143
440 | 290 | 0.39726
440 | 320 | 0.42105
440 | 350 | 0.44304
440 | 380 | 0.46341
440 | 410 | 0.48235
440 | 440 | 0.5
440 | 470 | 0.51648
440 | 500 | 0.53191
440 | 530 | 0.54639
440 | 560 | 0.56
440 | 590 | 0.57282
440 | 620 | 0.58491
440 | 650 | 0.59633
440 | 680 | 0.60714
440 | 710 | 0.61739
440 | 740 | 0.62712
440 | 770 | 0.63636
440 | 800 | 0.64516
440 | 830 | 0.65354
440 | 860 | 0.66154
440 | 890 | 0.66917
440 | 920 | 0.67647
440 | 950 | 0.68345
440 | 980 | 0.69014
440 | 1010 | 0.69655
440 | 1040 | 0.7027
440 | 1070 | 0.70861
440 | 1100 | 0.71429
440 | 1130 | 0.71975
440 | 1160 | 0.725
440 | 1190 | 0.73006
440 | 1220 | 0.73494
440 | 1250 | 0.73964
440 | 1280 | 0.74419
440 | 1310 | 0.74857
440 | 1340 | 0.75281
440 | 1370 | 0.75691
440 | 1400 | 0.76087
440 | 1430 | 0.76471
440 | 1460 | 0.76842
440 | 1490 | 0.77202
440 | 1520 | 0.77551
440 | 1550 | 0.77889
440 | 1580 | 0.78218
440 | 1610 | 0.78537
440 | 1640 | 0.78846
440 | 1670 | 0.79147
440 | 1700 | 0.79439
440 | 1730 | 0.79724
440 | 1760 | 0.8
440 | 1790 | 0.80269
440 | 1820 | 0.80531
440 | 1850 | 0.80786
440 | 1880 | 0.81034
440 | 1910 | 0.81277
440 | 1940 | 0.81513
440 | 1970 | 0.81743
440 | 2000 | 0.81967
440 | 2030 | 0.82186
440 | 2060 | 0.824
440 | 2090 | 0.82609
440 | 2120 | 0.82812
440 | 2150 | 0.83012
440 | 2180 | 0.83206
440 | 2210 | 0.83396
440 | 2240 | 0.83582
440 | 2270 | 0.83764
440 | 2300 | 0.83942
440 | 2330 | 0.84116
440 | 2360 | 0.84286
440 | 2390 | 0.84452
440 | 2420 | 0.84615
440 | 2450 | 0.84775
440 | 2480 | 0.84932
440 | 2510 | 0.85085
440 | 2540 | 0.85235
440 | 2570 | 0.85382
440 | 2600 | 0.85526
440 | 2630 | 0.85668
440 | 2660 | 0.85806
440 | 2690 | 0.85942
440 | 2720 | 0.86076
440 | 2750 | 0.86207

## Chap 11 GTI
Leaf temp. Tl ,℃ | Optimum leaf temp. for Pn., Tm, ℃ | Temp. response, a,℃ | Temp. coefficient, GTl | 3
0 | 25 | 5 | 0.054784 | 0.054784 | Plan A base on a=5
5 | 25 | 5 | 0.20988 | 0.20988 | Plan A base on a=10
10 | 25 | 5 | 0.4375 | 0.4375
15 | 25 | 5 | 0.69136 | 0.69136
20 | 25 | 5 | 0.90664 | 0.90664
25 | 25 | 5 | 1 | 1
30 | 25 | 5 | 0.8696 | 0.8696
35 | 25 | 5 | 0.39506 | 0.39506
40 | 25 | 5 | -0.5625 | 0
0 | 25 | 10 | 0.1566 | 0.1566
5 | 25 | 10 | 0.33361 | 0.33361
10 | 25 | 10 | 0.54644 | 0.54644
15 | 25 | 10 | 0.7601 | 0.7601
20 | 25 | 10 | 0.92961 | 0.92961
25 | 25 | 10 | 1 | 1
30 | 25 | 10 | 0.90629 | 0.90629
35 | 25 | 10 | 0.57351 | 0.57351
40 | 25 | 10 | -0.083299 | 0
Inputs |  |  | Outputs
Leaf temp. Tl ,℃ | Optimum leaf temp. for Pn., Tm, ℃ | Temp. response, a,℃ | Temp. coefficient, GTl
20 | 25 | 5 | 0.90664

## chap12 Pn rate
Pmax | 2.3835 |  | mg/m2/s = | 85.8056 | kg/ha/hr |  | Rao.ca,ppm | 400 | Rao.ca,mg/m3 | 732.1
due to temperature |  | Tl, deg.C | 20 | Tm= | 25 | a | 5
|  | Tl+a | 25 | Tm+a | 30 | Gtl | 0.90664
|  | light type | KI_low | KI_std | KI_high |  | due to Wind | 1 | due to light | low | std | high
PAR | 400 |  | 200 | 200 | 200 |  | Rav | 100 |  | Rlv | Rlv | Rlv
|  | GI | 0.66667 | 0.66667 | 0.66667 |  | Rac | 165 |  | 100 | 200 | 300
Pm=Pmax*Gtl*GI, in mg/m2/s |  |  | 1.4406 | 1.4406 | 1.4406 |  |  |  |  | Rlc | Rlc | Rlc
[10 empty] | 140 | 280 | 420
CO2type | Kc | in mg/m3 | -B=Rho.ca+Kc+Rc*Pm, all in mg/m3 |  |  |  |  | due to CO2 | Rlc.inc. | Rc=sum of Rac, Rlc, Rlc.inc, in s/m
large | 440 | std | 1862.611 | 2064.3001 | 2265.9893 |  |  | std | 174.3095 | 479.3095 | 619.3095 | 759.3095
small | 440 | low | 1737.0526 | 1938.7418 | 2140.4309 |  |  | low | 87.1548 | 392.1548 | 532.1548 | 672.1548
[9 empty] | Rlv.inc. | Rv=sum of Rav, Rlv, Rlv.inc, in s/m
| A=Rc | std | 479.3095 | 619.3095 | 759.3095 |  |  | std | 124.5068 | 324.5068 | 424.5068 | 524.5068
|  | low | 392.1548 | 532.1548 | 672.1548 |  |  | low | 62.2534 | 262.2534 | 362.2534 | 462.2534
4*A*C = 4*Rc*Rao.ca*Pm, in (mg/m3)*(s/m)*(mg/m2/s) = (mg/m3)^2
|  | std | 2022092.3652 | 2612718.9166 | 3203345.4681 |  | assuming RH=40% |  | VD_40%RH | 6.9098
|  | low | 1654407.2476 | 2245033.799 | 2835660.3505 |  | assuming Tl=Tair |  | VD_100%RH | 17.2744 | Vps | 2.338
| sqrt(B^2-4AC), in (mg/m3)^2 | [5 empty] | as shown in Chap.7 |  | VDD= | 10.3646 | g/m3
|  | std | 1203.0076 | 1283.9845 | 1389.7345 |  |  |  |  | 10364.629 | mg/m3
|  | low | 1167.4522 | 1230.3194 | 1321.2813 |  |  |  |  | low | std | high
[7 empty] | Tr=VDD/Rv | in g/m3*m/s | std | 31.9396 | 24.4157 | 19.7607
| P=[-B-sqrt(B^2-4*A*C)]/(2*A), in (mg/m3)*m/s = mg/m2/s | [6 empty] | =g/m2/s | low | 39.5214 | 28.6115 | 22.422
P 計算 |  | std | 0.68808 | 0.62999 | 0.57701 |  | Chap. 7 to derive Tr, tranpiration rate
|  | low | 0.72624 | 0.66562 | 0.60935
P 正解 |  | light type | low | std | high
| CO2 type | std | 0.69 | 0.63 | 0.58
in mg/m2/s |  | low | 0.73 | 0.67 | 0.61
Chap.12 to derive photosynthesis rate |  |  |  | Noted that KI and Kc were set to constant
[10 empty] | Rlv.CO2 | low | std | high
[10 empty] | std | 140 | 280 | 420
[10 empty] | low | 140 | 280 | 420
[10 empty] | Rav.CO2 | 165
Rlv.inc.CO2
[10 empty] | std | 174.3 | 174.3 | 174.3
[10 empty] | low | 87.2 | 87.2 | 87.2
[10 empty] | R.total | 479.3 | 619.3 | 759.3
[11 empty] | 392.2 | 532.2 | 672.2
[10 empty] | PAR | Pn@Tl=10 | Pn@Tl=20
[10 empty] | 200 | 0.287 | 0.52
[10 empty] | 400 | 0.366 | 0.63
[10 empty] | 600 | 0.403 | 0.67
[10 empty] | 800 | 0.424 | 0.694
[10 empty] | 1000 | 0.438 | 0.709
[10 empty] | 1200 | 0.448 | 0.72

## Chap 13 Kpr
Inputs |  |  | Outputs |  | When T = 0℃
Plant Type | Temp. (℃) | CO2 conc. (ppm) | CO2 conc. (mg/m3) | Kpr | CO2 conc. (ppm) | CO2 conc. (mg/m3) | Kpr (C3) | Kpr (C4)
C3 | 0 | 1000 | 1964.7321 | 0.082327 | 0 | 0 | 0.5 | 0
[5 empty] | 100 | 196.4732 | 0.45823 | 0
Kprmax | 0.5 |  |  |  | 200 | 392.9464 | 0.41647 | 0
Rhocstop | 2352 |  |  |  | 300 | 589.4196 | 0.3747 | 0
[5 empty] | 400 | 785.8929 | 0.33293 | 0
[5 empty] | 500 | 982.3661 | 0.29116 | 0
[5 empty] | 600 | 1178.8393 | 0.2494 | 0
[5 empty] | 700 | 1375.3125 | 0.20763 | 0
[5 empty] | 800 | 1571.7857 | 0.16586 | 0
[5 empty] | 900 | 1768.2589 | 0.12409 | 0
[5 empty] | 1000 | 1964.7321 | 0.082327 | 0
[5 empty] | 1100 | 2161.2054 | 0.04056 | 0
[5 empty] | 1200 | 2357.6786 | 0 | 0
[5 empty] | 1300 | 2554.1518 | 0 | 0

## Chap14 Rd
Inputs |  | Outputs | When Rd20 = 0.07, Q10 = 2
Rd20 (mg/m2s) | Temp. (℃) | Rd (mg/m2s) | Temp. (℃) | Rd (mg/m2s)
0.07 | 0 | 0.0175 | 0 | 0.0175
| (0~40) |  | 5 | 0.024749
|  |  | 10 | 0.035
Q10 | 2 |  | 15 | 0.049497
|  |  | 20 | 0.07
|  |  | 25 | 0.098995
|  |  | 30 | 0.14
|  |  | 35 | 0.19799
|  |  | 40 | 0.28

## Chap15 sim
Tl, deg.C | 20 | RH,% | 40 | Pmax | 6.1524 | mg/m2/s = | 221.4881 | kg/ha/hr
Tm= | 25 | a= | 5 | Tl+a | 25 | Tm+a | 30 | due to temperature | Gtl | 0.90664
Q10= | 2 | Rd(20C) | 0.07 | Dark.Resp.= Rd20*Q10^((Tl-20)/10)= |  |  | 0.07
in ppm | Rho.ca | 400 | Rho.cc | 108.6 | Kpr | 0.33333 | based on ppm
in mg/m3 |  | 732.1 |  | 212.856 |  | 0.34437 | based on mg/m3
ratio |  | 1.8303 |  | 1.96 |  |  | due to Wind | 1 | due to light | low | std | high
|  | light type | KI_low | KI_std | KI_high |  | Rav | 100 | Rlv | 100 | 200 | 300
PAR | 500 | KI | 100 | 100 | 100 |  | Rac | 165 | Rlc | 140 | 280 | 420
|  | GI | 0.83333 | 0.83333 | 0.83333
Pm=Pmax*Gtl*GI*Gc, in mg/m2/s |  |  | 1.5155 | 1.5155 | 1.5155 |  | due to CO2 | Rlv.inc. | Rlc.inc | Rv=sum of Rav, Rlv, Rlv.inc, in s/m
CO2type | Kc, mg/m3 | Gc, for C3 | -B=Rho.ca+Kc+Rc*Pm, all in mg/m3 |  |  |  | std | 124.5068 | 174.3095 | std | 324.5068 | 424.5068 | 524.5068
| 440 | 0.32604 | 1898.5139 | 2110.6899 | 2322.8658 |  | low | 62.2534 | 87.1548 | low | 262.2534 | 362.2534 | 462.2534
| 440 | 0.32604 | 1766.4272 | 1978.6031 | 2190.7791
large | 880 | 0.19477 | [7 empty] | Rc=sum of Rac, Rlc, Rlc.inc, in s/m for C3
A=Rc, in s/m |  | std | 479.3095 | 619.3095 | 759.3095 |  |  |  |  | std | 479.3095 | 619.3095 | 759.3095
|  | low | 392.1548 | 532.1548 | 672.1548 |  |  |  |  | low | 392.1548 | 532.1548 | 672.1548
4*A*C = 4*Rc*Rao.ca*Pm, in (mg/m3)*(s/m)*(mg/m2/s) = (mg/m3)^2 | [6 empty] | Vps | 2.338 | Vds | 17.2744 | g/m3
|  | std | 2127230.524 | 2748566.5471 | 3369902.5702 |  | assuming Tl=Tair |  | VD_40%RH | 6.9098 | g/m3
|  | low | 1740427.7157 | 2361763.7388 | 2983099.7619 |  | as shown in Chap.7 |  | VDD= | 10.3646 | g/m3 | 10364.629 | mg/m3
sqrt(B^2-4AC), in (mg/m3)^2
|  | std | 1215.3701 | 1306.3097 | 1423.307 |  | Tr=VDD/Rv | in mg/m3/(s/m) |  | low | std | high
|  | low | 1174.6647 | 1246.237 | 1347.7437 |  |  | =mg/m2/s | std | 31.9396 | 24.4157 | 19.7607
P=[-B-sqrt(B^2-4*A*C)]/(2*A), in (mg/m3)*m/s = mg/m2/s | [8 empty] | low | 39.5214 | 28.6115 | 22.422
P 計算 |  | std | 0.71263 | 0.64942 | 0.59235
|  | low | 0.7545 | 0.68811 | 0.62711 |  | PhotoS. | 0.64942 | PhotoR | 0.21647 | PhotoR. = Kpr*PhotoS.
P 正解 |  |  |  | 0.65 |  |  |  |  | Dark R. | 0.07
[9 empty] | Net PhotoS. | 0.36294
[11 empty] | mg/m3 |  |  | ppm
[11 empty] | 800 | 0.32993 |  | 400 | 0.33333
[11 empty] | 1000 | 0.28741 |  | 500 | 0.29167
[11 empty] | 1200 | 0.2449 |  | 600 | 0.25
[11 empty] | 1400 | 0.20238 |  | 700 | 0.20833
[11 empty] | 1600 | 0.15986 |  | 800 | 0.16667
[11 empty] | 1800 | 0.11735 |  | 900 | 0.125
[11 empty] | 2000 | 0.07483 |  | 1000 | 0.083333
[11 empty] | 2200 | 0.032313 |  | 1100 | 0.041667
[11 empty] | 2352 | 0 |  | 1200 | 0
why ????
ratio=1.83025
ratio=1.96

## Chap16_24 hr
Assumption |  | Pmax= | 3.1231 |  | Q10= | 2 | Rd(20C)= | 0.07 |  | Kc= | 440 | [6 empty] | PhotoResp/PhotoS. | Dark Respiration |  |  |  | A is Rc |  |  | 4*A*C |  | P=(B-sqrt(B^2-4AC))/2/A
hr:mn | Temp.,oC | RH,% | Wind,m/s | PAR,MJ/m2/h | CO2,ppm | PAR,W/m2 | CO2,mg/m3 | Vps,g/m3 | Vds, g/m3 | Vd,g/m3 | Rlv, s/m | Rav,s/m | Rlv.inc,s/m | Tr,mg/(m3.s) | GI | Gc | GTl | Kpr | Rd,mg/(m3.s) | Rac | Rlc | Rlc.inc | Rc | Pm | -B=Rho.ca+Kc+Rc*Pm | 4*Rc*Rho.ca*Pm | B^2-4AC | Photosynthesis | PhotoRespiration | Net PhotoS.
1 | 11.8 | 91 | 2.3 | 0 | 400 | 0 | 784 | 1.3841 | 10.5204 | 9.5735 | 1200 | 100 | 133.3333 | 0.66058 | 0 | 0.64052 | 0.52886 | 0.33333 | 0.039651 | 165 | 1680 | 186.6667 | 2031.6667 | 0 | 1224 | 0 | 1498176 | 0 | 0 | -0.039651
2 | 11.4 | 92 | 2.1 | 0 | 400 | 0 | 784 | 1.3479 | 10.26 | 9.4392 | 1200 | 100 | 133.3333 | 0.57265 | 0 | 0.64052 | 0.50838 | 0.33333 | 0.038567 | 165 | 1680 | 186.6667 | 2031.6667 | 0 | 1224 | 0 | 1498176 | 0 | 0 | -0.038567
3 | 10.3 | 95 | 1.9 | 0 | 400 | 0 | 784 | 1.2528 | 9.5728 | 9.0942 | 1200 | 100 | 133.3333 | 0.33394 | 0 | 0.64052 | 0.45255 | 0.33333 | 0.035735 | 165 | 1680 | 186.6667 | 2031.6667 | 0 | 1224 | 0 | 1498176 | 0 | 0 | -0.035735
4 | 9.6 | 96 | 0.6 | 0 | 400 | 0 | 784 | 1.1953 | 9.1566 | 8.7903 | 1200 | 140 | 133.3333 | 0.2486 | 0 | 0.64052 | 0.41759 | 0.33333 | 0.034043 | 231 | 1680 | 186.6667 | 2097.6667 | 0 | 1224 | 0 | 1498176 | 0 | 0 | -0.034043
5 | 10.1 | 97 | 2.6 | 0.01 | 400 | 2.7778 | 784 | 1.2361 | 9.4523 | 9.1687 | 1165.2778 | 100 | 133.3333 | 0.20275 | 0.013699 | 0.64052 | 0.44251 | 0.33333 | 0.035243 | 165 | 1631.3889 | 186.6667 | 1983.0556 | 0.012126 | 1248.0467 | 75410.5846 | 1482210.087 | 0.0077119 | 0.0025706 | -0.030102
6 | 11.2 | 94 | 1.2 | 0.22 | 400 | 61.1111 | 784 | 1.3302 | 10.132 | 9.5241 | 436.1111 | 100 | 133.3333 | 0.9081 | 0.23404 | 0.64052 | 0.49817 | 0.33333 | 0.038036 | 165 | 610.5556 | 186.6667 | 962.2222 | 0.23324 | 1448.4258 | 703799.4515 | 1394137.9784 | 0.1391 | 0.046367 | 0.054697
7 | 13.1 | 83 | 2.1 | 0.66 | 400 | 183.3333 | 784 | 1.5075 | 11.4063 | 9.4673 | 200 | 100 | 133.3333 | 4.4748 | 0.47826 | 0.64052 | 0.59552 | 0.33333 | 0.04339 | 165 | 280 | 186.6667 | 631.6667 | 0.56975 | 1583.893 | 1128624.3882 | 1380092.5868 | 0.32384 | 0.10795 | 0.1725
8 | 15.9 | 68 | 2.2 | 1.66 | 400 | 461.1111 | 784 | 1.8065 | 13.5368 | 9.205 | 200 | 100 | 133.3333 | 9.9964 | 0.69748 | 0.64052 | 0.73513 | 0.33333 | 0.052684 | 165 | 280 | 186.6667 | 631.6667 | 1.0257 | 1871.9009 | 2031817.3631 | 1472195.7843 | 0.52129 | 0.17376 | 0.29484
9 | 18.3 | 63 | 1.4 | 2.37 | 400 | 658.3333 | 784 | 2.103 | 15.6287 | 9.8461 | 200 | 100 | 133.3333 | 13.3445 | 0.76699 | 0.64052 | 0.84256 | 0.33333 | 0.062219 | 165 | 280 | 186.6667 | 631.6667 | 1.2928 | 2040.589 | 2560823.0031 | 1603180.3325 | 0.613 | 0.20433 | 0.34645
10 | 19.3 | 58 | 1.2 | 2.93 | 400 | 813.8889 | 784 | 2.2386 | 16.5795 | 9.6161 | 200 | 100 | 133.3333 | 16.0694 | 0.80274 | 0.64052 | 0.88173 | 0.33333 | 0.066685 | 165 | 280 | 186.6667 | 631.6667 | 1.4159 | 2118.3866 | 2804796.385 | 1682765.4121 | 0.65 | 0.21667 | 0.36665
11 | 20.3 | 48 | 2.3 | 3.09 | 400 | 858.3333 | 784 | 2.3818 | 17.5798 | 8.4383 | 200 | 100 | 133.3333 | 21.0957 | 0.81102 | 0.64052 | 0.9166 | 0.33333 | 0.071471 | 165 | 280 | 186.6667 | 631.6667 | 1.4871 | 2163.3498 | 2945801.0409 | 1734281.4102 | 0.67 | 0.22333 | 0.37519
12 | 21.4 | 43 | 2.7 | 3.27 | 400 | 908.3333 | 784 | 2.5485 | 18.7398 | 8.0581 | 200 | 100 | 133.3333 | 24.6501 | 0.81955 | 0.64052 | 0.9491 | 0.33333 | 0.077133 | 165 | 280 | 186.6667 | 631.6667 | 1.556 | 2206.8845 | 3082325.8248 | 1788013.4177 | 0.68843 | 0.22948 | 0.38182
13 | 21.6 | 41 | 3.3 | 3.08 | 400 | 855.5556 | 784 | 2.5799 | 18.9577 | 7.7726 | 200 | 100 | 133.3333 | 25.8116 | 0.81053 | 0.64052 | 0.95428 | 0.33333 | 0.07821 | 165 | 280 | 186.6667 | 631.6667 | 1.5473 | 2201.3644 | 3065014.6823 | 1780990.4325 | 0.68614 | 0.22871 | 0.37922
14 | 21.4 | 38 | 4 | 2.78 | 400 | 772.2222 | 784 | 2.5485 | 18.7398 | 7.1211 | 200 | 100 | 133.3333 | 26.8123 | 0.79429 | 0.64052 | 0.9491 | 0.33333 | 0.077133 | 165 | 280 | 186.6667 | 631.6667 | 1.5081 | 2176.5864 | 2987311.0104 | 1750217.4296 | 0.6757 | 0.22523 | 0.37333
15 | 21 | 45 | 4.4 | 2.05 | 400 | 569.4444 | 784 | 2.4867 | 18.3106 | 8.2398 | 200 | 100 | 133.3333 | 23.2403 | 0.74007 | 0.64052 | 0.93805 | 0.33333 | 0.075024 | 165 | 280 | 186.6667 | 631.6667 | 1.3888 | 2101.2343 | 2751006.8495 | 1664178.8475 | 0.64211 | 0.21404 | 0.35305
16 | 21.7 | 48 | 3.7 | 1.6 | 400 | 444.4444 | 784 | 2.5957 | 19.0674 | 9.1524 | 200 | 100 | 133.3333 | 22.8809 | 0.68966 | 0.64052 | 0.95678 | 0.33333 | 0.078754 | 165 | 280 | 186.6667 | 631.6667 | 1.32 | 2057.7897 | 2614764.5223 | 1619733.9575 | 0.62145 | 0.20715 | 0.33555
17 | 19.6 | 60 | 4 | 1.03 | 400 | 286.1111 | 784 | 2.2808 | 16.8743 | 10.1246 | 200 | 100 | 133.3333 | 15.5763 | 0.58857 | 0.64052 | 0.89268 | 0.33333 | 0.068086 | 165 | 280 | 186.6667 | 631.6667 | 1.051 | 1887.9076 | 2082014.3377 | 1482180.8938 | 0.53071 | 0.1769 | 0.28572
18 | 18.3 | 68 | 4.1 | 0.37 | 400 | 102.7778 | 784 | 2.103 | 15.6287 | 10.6275 | 200 | 100 | 133.3333 | 11.5412 | 0.33945 | 0.64052 | 0.84256 | 0.33333 | 0.062219 | 165 | 280 | 186.6667 | 631.6667 | 0.57214 | 1585.4006 | 1133352.2779 | 1380142.7808 | 0.32502 | 0.10834 | 0.15446
19 | 17.5 | 72 | 3.1 | 0.02 | 400 | 5.5556 | 784 | 1.9998 | 14.9024 | 10.7297 | 1130.5556 | 100 | 133.3333 | 3.0594 | 0.027027 | 0.64052 | 0.80859 | 0.33333 | 0.058863 | 165 | 1582.7778 | 186.6667 | 1934.4444 | 0.043717 | 1308.5689 | 265207.9567 | 1447144.5145 | 0.027294 | 0.0090978 | -0.040667
20 | 16.9 | 76 | 2.7 | 0 | 400 | 0 | 784 | 1.9253 | 14.377 | 10.9265 | 1200 | 100 | 133.3333 | 2.4073 | 0 | 0.64052 | 0.78182 | 0.33333 | 0.056465 | 165 | 1680 | 186.6667 | 2031.6667 | 0 | 1224 | 0 | 1498176 | 0 | 0 | -0.056465
21 | 16 | 77 | 2.1 | 0 | 400 | 0 | 784 | 1.8181 | 13.6189 | 10.4865 | 1200 | 100 | 133.3333 | 2.1854 | 0 | 0.64052 | 0.7399 | 0.33333 | 0.05305 | 165 | 1680 | 186.6667 | 2031.6667 | 0 | 1224 | 0 | 1498176 | 0 | 0 | -0.05305
22 | 15 | 81 | 2.6 | 0 | 400 | 0 | 784 | 1.7052 | 12.8173 | 10.382 | 1200 | 100 | 133.3333 | 1.699 | 0 | 0.64052 | 0.69136 | 0.33333 | 0.049497 | 165 | 1680 | 186.6667 | 2031.6667 | 0 | 1224 | 0 | 1498176 | 0 | 0 | -0.049497
23 | 14.9 | 82 | 2.2 | 0 | 400 | 0 | 784 | 1.6942 | 12.7395 | 10.4464 | 1200 | 100 | 133.3333 | 1.5998 | 0 | 0.64052 | 0.68641 | 0.33333 | 0.049156 | 165 | 1680 | 186.6667 | 2031.6667 | 0 | 1224 | 0 | 1498176 | 0 | 0 | -0.049156
24 | 14.8 | 83 | 2.5 | 0 | 400 | 0 | 784 | 1.6834 | 12.662 | 10.5095 | 1200 | 100 | 133.3333 | 1.5018 | 0 | 0.64052 | 0.68145 | 0.33333 | 0.048816 | 165 | 1680 | 186.6667 | 2031.6667 | 0 | 1224 | 0 | 1498176 | 0 | 0 | -0.048816
ppm
[31 empty] | 400 | 0.33333
[31 empty] | 500 | 0.29167
[31 empty] | 600 | 0.25
[31 empty] | 700 | 0.20833
[31 empty] | 800 | 0.16667
[31 empty] | 900 | 0.125
[31 empty] | 1000 | 0.083333
[31 empty] | 1100 | 0.041667
[31 empty] | 1200 | 0
why ????

## Chap17_PFAL
ppm
400 | 0.33333
500 | 0.29167
600 | 0.25
700 | 0.20833
800 | 0.16667
900 | 0.125
1000 | 0.083333
1100 | 0.041667
1200 | 0
why ????

## Chap18 PF Light & Irradiance
Inputs | [5 empty] | Outputs
W (per lamp) | F (lm/lamp) | n (Lamps/room) | U | M | RA (m2) | PPF (μmol/m2s) | PAR (W/m2) | WL (W/room)
40 | 3500 | 200 | 0.8 | 0.8 | 200 | 25.7471 | 5.6386 | 8000
KL | 87

## Chap19 PF CO2 Balance
| Inputs |  |  |  | Outputs
| Leaf Area, LA (m2/plant) |  | Num. of plants (plant/room) | PN (mg/m2s) | CN (mg/(s room))
| 0.02 |  | 100 | 1 | 2
| Room length (m) |  | Room width (m) | Room height (m) | Vr (m3)
| 10 |  | 10 | 5 | 500
| A (1/h) |  | ρca in (ppm) | ρca out (ppm) | CV (mg/(s room))
| 0.02 |  | 1000 | 380 | 2.9632
additional | Temp.in (℃) | Temp.out (℃) | ρca in (mg/m3) | ρca out (mg/m3) | CS (mg/(s room))
| 25 | 5 | 1799.9056 | 733.1702 | 4.9632

## Chap20 PF water Balance
Inputs |  |  |  |  | Outputs
Leaf Area, LA (m2/plant) | Num. of plants (plant/room) |  | Tr (mg/m2s) |  | TR ( mg/(s room) )
0.02 | 100 |  | 1 |  | 2
Room length (m) | Room width (m) |  | Room height (m) |  | Vr (m3)
10 | 10 |  | 5 |  | 500
A (1/h) | Temp.in (℃) | RH in (%) | Temp.out (℃) | RH out (%) | Vd in (g/m3) | Vd out (g/m3)
0.02 | 25 | 80% | 5 | 40% | 18.4076 | 2.7169
Vw ( mg/(s room) )
|  |  | No dehumification |  | 43.5854
|  |  | D ( mg/(s room) ) |  | H ( mg/(s room) )
|  |  | 0 |  | 41.5854

## Chap21 PF Energy Balance
Inputs | [5 empty] | Outputs
Leaf Area, LA (m2/plant) |  | Num. of plants (plant/room) |  | Total W of lamps (W/room) |  | Vr (m3)
0.02 |  | 100 |  | 8000 |  | 500
Room length (m) |  | Room width (m) |  | Room height (m) |  | VPs in (kpa) | VPs out (kpa)
10 |  | 10 |  | 5 |  | 3.1674 | 0.87226
A (1/h) |  | Temp.in (℃) | RH in (%) | Temp.out (℃) | RH out (%) | VP in (kpa) | VP out (kpa)
0.02 |  | 25 | 80% | 5 | 40% | 2.5339 | 0.34891
[6 empty] | W in (kg/kg) | W out (kg/kg)
[6 empty] | 0.015953 | 0.0021491
[6 empty] | h in (kj/kg) | h out (kj/kg)
[6 empty] | 65.7688 | 10.4244
QV (J/s room)
Patm (kpa) | 101.325 | Vds (蒸汽密度, mg/m3) | ρ (乾空氣密度) (Kg/m3) | ρw (濕空氣密度) (Kg/m3) | HL (J/Kg)
Wx (kJ/kg) | 2266 | 18407.6414 | 1.183 | 1.118 | 37310.4942 | 181.8627
Kw (J/s m2 C) | 0.1 | 2716.8891 | 1.2681 | 1.1734 | 5246.8189 | QC(J/s room)
Cp, 比熱 (J/kg K) | 1030
800
steve-Boltz | 5.6704e-08 | 447.1763 |  |  |  | QA (J/s room)
7018.1373

## Chap22_PF simulation
Simulation of a Plant Factory with Artificial Lighting (PFAL)
Plant | Pmax= | 2.3 |  | Pm= | 0.1832 |  | -B=Rho.ca+Kc+Rc*Pm |  | 821.7276 |  | CO2 balance
| plant type (light) | std |  | Rc= | 2077.4524 |  | 4*Rc*Rho.ca*Pm |  | 1741.8692 |  |  | CO2 supply to room (CS) |  | 3.0469 | mg/(s.room)
| plant type (CO2) | std | [9 empty] | Net photos. rate in room (CN) |  | 0.084425 | mg/(s.room)
| KI | 100 |  | GI | 0.10072 |  |  |  | 0.00025526 |  |  | CO2 loss by ventilation (CV) |  | 2.9625 | mg/(s.room)
| Kc | 440 |  | Gc | 0.79082 | [6 empty] | CS = CN + CV
| CO2 in chloroplast | 848.7 | ppm | 1663.452 | mg/m3 | 1.96
| Tm | 25 |  | GTI | 1 |  |  | Photosynthesis | 0.16 | mg/(m2.s) | Water balance
| a | 5 |  | Kpr | 0.11745 |  |  | Photorespiration | 0.018793 | mg/(m2.s) |  | Transpiration rate of room (TR) |  | 6.278 | mg/(s.room)
| Rd(20C) | 0.07 |  | Rd | 0.098995 | mg/(m2s) |  | Net Photos. | 0.042213 | mg/(m2.s) |  | Humidification (H) |  | 37.3074 | mg/(s.room)
Environment |  |  |  |  | density,kg/m3 | enthalpy,kJ/kg | Vps |  |  |  |  | Water loss by ventilation (VW) |  | 43.5854 | mg/(s.room)
| Temp. in (oC) | 25 | RH in (%) | 80 | 1.1442 | 65.8127 | 3.1674 | Vd in | 18.4076 | g/m3 |  | Dehumidification (D) |  | 0 | mg/(s.room)
| Temp. out (oC) | 5 | RH out (%) | 40 | 1.2674 | 10.4261 | 0.87226 | Vd out | 2.7169 | g/m3 |  | TR+H = D + VW
| CO2 in (ppm) | 1000 | = | 1799.5 | mg/m3 | 1.7995 |  | Rlv | 1060 | s/m
| CO2 out (ppm) | 380 | = | 733.001 | mg/m3 | 1.9289 |  | Rav | 100 | s/m | Energy balance |  | assuming k (conductivity of walls) = 0.1
| Wind (m/s) | 1 | m/s |  |  |  |  | Inc. of Rlv | 306.0374 | s/m |  | Total W of lamps (WL) |  | 8000 | W/room
[8 empty] | TR | 3.139 | mg/(m2.s) |  | Total W of other equipment (We) |  | 80 | W/room
Culture room | [11 empty] | Heat loss by ventilation (Qv) |  | 176.0388 | W/room
| Room length | 10 | m | Room volume |  | 500 | m3 |  |  |  |  | Heat loss by conduction (Qc) |  | 800 | W/room
| Room width | 10 | m | Culture area |  | 200 | m2 | Leaf area per plant | 0.02 | m2/plt |  | Heat carry away by AC (Qa) |  | 7103.9612 | W/room
| Room height | 5 | m | ACH |  | 0.02 | 1/h | Number of plants | 100 | plt/room |  | WL + We = Qv + Qc + Qa
Lighting
| lamp type | INF |  | Number of lamps |  | 200 |  | PPFD | 51.5 | μmol/m2/s |  | Conversion ratio | lux/m2 --> W/m2 |  | --> umol/m2/s
| W per lamp | 40 | W/room | U value |  | 0.8 |  | PAR | 11.2 | W/m2 |  |  | lux divided by
| F value | 3500 | lm/lamp | M value |  | 0.8 |  | Total W of lamps | 8000 | W/room |  |  | INF | 200 | 43.4952
| W of other equip. | 80 | W/room | [9 empty] | FL | 400 | 87.1595
[11 empty] | 2240 | lux = | PPFD | ratio
[11 empty] | INF |  | 51.5 | 43.4951
[11 empty] | FL |  | 25.7 | 87.1595
[11 empty] | Fluorescent lamp 5000K |  | 30.22 | 74.1231
[11 empty] | Natural daylight |  | 39.65 | 56.4943
[11 empty] | Halogen lamp 3000K |  | 77.47 | 28.9144
[11 empty] | High CRI LED 6500K |  | 38.6 | 58.0311
[11 empty] | High CRI LED 4000K |  | 39.92 | 56.1122
[11 empty] | HPS 2000K |  | 29.06 | 77.0819
[11 empty] | Red LED 650 nm |  | 172.14 | 13.0127
[11 empty] | Blue LED 450 nm |  | 258.84 | 8.654
[11 empty] | Red+Blue LED |  | 198.76 | 11.2699
[11 empty] | Red+Blue+White LED |  | 57.54 | 38.9294
450+650nm+3500K